## LWA Balun 2020_bom_2.0-32+
Component	References	MFGR	MPN	Value	Desc	Footprint	Quantity Per PCB	Stock	Stock Date	Tolerance	Unit Cost	Extended Cost
1	ATT1	Susumu	PAT1220-C-3DB-T5	PAT1220-C-3DB	RF ATTENUATOR 3DB 50OHM 0805	RF_Attenuator_Susumu_PAT1220_3D	1	80940	03/02/2022	NA	0.33	$0.33
2	C14 C17	AVX	06031A330GAT2A	33 pF	CAP CER 33PF 100V C0G/NP0 0603	C_0603_1608Metric_Pad1.08x0.95mm_HandSolder	2	862	04/14/2022	2%	0.4	$0.80
3	C4 C7 C11	KEMET	C1206C102KBRACTU	1000 pF	CAP CER 1000PF 630V X7R 1206	C_1206_3216Metric_Pad1.6x1.8mm	3	6278	03/02/2022	10%	0.32	$0.96
4	C2 C3 C5 C6 C8 C9 C12 C13 C15 C19	Yageo	CC1206KKX7RYBB104	0.1 uF	CAP CER 0.1UF 250V X7R 1206	C_1206_3216Metric_Pad1.6x1.8mm	10	1075	03/02/2022	10%	0.33	$3.30
5	C1 C18	Samsung	CL32B106KBJNNWE	10 uF	CAP CER 10UF 50V X7R 1210	C_1210_3225Metric_Pad1.33x2.70mm_HandSolder	2	15000	03/02/2022	10%	0.34	$0.68
6	C16	KEMET	GRM32ER71E226ME15K	22 uF	CAP CER 22UF 25V X7R 1210	C_1210_3225Metric_Pad1.33x2.70mm_HandSolder	1	15270	03/02/2022	10%	1.25	$1.25
7	C20 FP1 FP2 FP3 FP4	DNI	DNI	OPT	CAP CER TBD 0603 LWA FEE Feedpoint	C_0603_1608Metric_Pad1.08x0.95mm_HandSolder	5	TBD 1000	TBD 06/12/2020	2% NA	0	$0.00
8	D2 D3 D4	ON Semiconductor	BAV99LT1G	BAV99LT1G	DIODE ARRAY 100V 215MA SOT23-3	SOT-23	3	8246	03/02/2022	NA	0.38	$1.14
9	D8	Kingbright	APT3216LZGCK	Green	LED GREEN CLEAR 1206 SMD	LED_1206_3216Metric	1	44379	04/13/2022	NA	0.38	$0.38
10	D1	Diotec Semiconductor	SK24	SK24	SCHOTTKY SMB 40V 2A	D_SMB_Handsoldering	1	2216850	03/03/2022	NA	0.07	$0.07
11	FB1 FB2 FB3	Laird-Signal Integrity Products	HZ0805C202R-10	HZ0805C202R-10	FERRITE BEAD 2 KOHM 0805 1LN	L_0805_2012Metric_Pad1.15x1.40mm_HandSolder	3	180780	03/03/2022	NA	0.1	$0.30
12	GDT1	Bourns Inc.	2035-09-SM-RPLF	2035-09-SM-RPLF	GDT 90V 5KA 2 POLE SURFACE MOUNT	2035-09-SM-RPLF	1	90060	03/03/2022	NA	0.64	$0.64
13	H1	Mini-Circuits	AMT-32+	AMT-32+	Magic Tee, 50 - 200 MHz, 180 deg Hybrid, 50Ω	AMT-2	1	66	03/03/2022	NA	13.45	$13.45
14	JP1 JP2	Harwin Inc.	S1621-46R	JS1621-46R	JUMPER TIN SMD	S1621-46R	2	100419	03/03/2022	NA	0.15	$0.30
15	L6 L7	Coilcraft	1008CS-330XGLC	33 nH	FIXED IND 1008 33nH 2% 1A 140mOhms	1008CS	2	3764	03/03/2022	2%	0.85	$1.70
16	L5	Coilcraft	1008CS-101XGLC	100 nH	FIXED IND 1008 100nH 2% 650mA 560mOhms	1008CS	1	9701	03/03/2022	2%	0.85	$0.85
17	L1 L2 L4	Coilcraft	1008CS-472XJLC	4.7 uH	FIXED IND 1008 4.7uH 5% 260mA 4Ohms	1008CS	3	77719	03/03/2022	5%	0.51	$1.53
18	L3	Coilcraft	1008PS-472KLB	4.7 uH	FIXED IND 1008 4.7uH 5% 260mA 4Ohms	1008PS	1	9375	03/03/2022	10%	1	$1.00
19	L8	Stackpole Electronics Inc	RMCF0603ZT0R00	OPT	RES 0 OHM JUMPER 1/10W 0603	1008CS_RES	1	5009095	03/03/2022	2%	0.01	$0.01
20	R3	Stackpole Electronics, Inc.	RMCF1206FT51R0	51R	RES 51 OHM 1% 1/4W 1206	R_1206_3216Metric_Pad1.30x1.75mm_HandSolder	1	57265	03/03/2022	1%	0.56	$0.56
21	R1 R2	TE Connectivity Passive	352191RFT	91R	RES SMD 91 OHM 1% 2W 2512	R_2512_6332Metric_Pad1.8x3.35mm	2	6905	03/03/2022	1%	0.51	$1.02
22	R6	Stackpole Electronics Inc	RMCF2512FT95R3	95.3R	RES 95.3 OHM 1% 1W 2512	R_2512_6332Metric_Pad1.8x3.35mm	1	11884	03/03/2022	1%	0.37	$0.37
23	R4 R5	Panasonic Electronic Components	ERJ-8GEYJ472V	4.7k	RES SMD 4.7K OHM 5% 1/4W 1206	R_1206_3216Metric_Pad1.30x1.75mm_HandSolder	2	229032	03/03/2022	5%	0.05	$0.10
24	S3	Cinch Connectivity Solutions Johnson	142-0701-201	RF OUT+DC IN	CONN SMA JACK STR 50 OHM PCB	SMA_142-0701-201	1	40347	03/03/2022	NA	4.94	$4.94
25	TP1 TP2	Harwin Inc	S1751-46R	+V TEST	PC TEST POINT NATURAL	Harwin_TP_S1751-46R	2	157264	03/03/2022	NA	0.2	$0.40
26	U4	Mini-Circuits	GALI-6+	GALI-6+	SMT Low Noise Amplifier, DC - 4 GHz, 12.2 dB Gain, 4.5 dB NF, IP3O 35.5 dBm, 50Ω	MCL_Gali	1	650	03/03/2022	NA	1.65	$1.65
27	U1 U2	Mini-Circuits	GALI-74+	GALI-74+	SMT Low Noise Amplifier, DC - 1 GHz, 25.1 dB Gain, 2.7 dB NF, IP3O 38dBm, 50Ω	MCL_Gali	2	3424	03/03/2022	NA	2.65	$5.30
28	U3	Texas Instruments	LM2937IMP-12/NOPB	LM2937IMP-12	IC REG LINEAR 12V 400MA SOT223-4	SOT-223-3_TabPin2	1	400	03/03/2022	NA	1.44	$1.44
29	U5	Texas Instruments	TVS2201DRBR	TVS2201	IC BIIDIR FLAT CLAMP TVS	Texas_DRB0008A_VSON-N8_No_Vias	1	733	03/03/2022	NA	0.65	$0.65
											Board total parts cost:	$45.12

Component Groups:	29
Component Count:	58
Fitted Components:	58
Number of PCBs:	1
Total components:	58
Schematic Version:	2.0-32+
Schematic Date:	2022-04-13
PCB Variant:	default
BoM Date:	Thu 14 Apr 2022 01:18:13 PM EDT
Schematic Source:	LWA Balun 2020.kicad_sch
KiCad Version:	Eeschema 6.0.4-6f826c9f35~116~ubuntu20.04.1